## Instructions
Instructions for using the TPS2663x/TPS1663x Design Calculator
Design Inputs • Enter the design inputs for operating input voltage, under voltage, overvoltage set points, output capacitance, ambient temperature, load at start-up, maximum continuous load current, and permissible inrush current at start up for charging output capacitance in cells D5 to D14 in Calculation Sheet. • Select the current limit for device (ILimit) at-least 5% more than (Imax + IINRUSH_Permissible) in Cell D15 in Calculation Sheet. UVLO, OVP Calculations • Enter the value of resistor (R3) between UVLO and OVP pins in Cell D18 in Calculation in Calculation Sheet • Design Calculator provides the calculated value of R2, R3 • Select the value of R1, R2 and R3 resistors in cells D22 to D24 close to the calculated values. • Design calculator provides the final under voltage, overvoltage and power fail set points based on selected values of R1 to R3 in cells D22 to D24. • Verify the value of current through resistors R1 to R3. The color of cell D28 changes based on value of current. If Current < 2uA, the cell turns RED and value of R3 needs to be reduced. Current Limit Calculations • Design Calculator provides the calculated value of resistor for ILIM • Select the value of resistor for ILIM close to the calculated value. • Design Calculator provides the value of ILIM based on selected value if ILIM resistor in Cell D34. dVdT resistor and Output ramp time Calculations • Design Calculator provides the value of tdvdt with permissible inrush current . • Design Calculator provides calculated value of Cdvdt for permissible inrush current in Cell D41 • Verify that sum of final inrush current and load current during startup is less than final ILimit. If sum of final inrush current and load current during startup is more than ILimit, Cell D47 turns RED and value of Permissible inrush current in Cell D14 needs to be increased. Power Dissipation and thermal regulation at start up. • Design calculator provides the calculated values of power dissipation at start-up • Design calculator checks the power dissipated with thermal shutdown limit data in the adjacent sheet. • If the device goes in to thermal regulation at startup, the device will reduce the current and regulate the junction temperature to TJ_reg value for a maximum duration of t(Treg_timeout). Refer to Max_Cap_charging sheet for maximum value of capacitance charged by device in thermal regulation at start-up. • If thermal regulation is not desirable at start up, reduce the value of permissible inrush current in Cell D14 Calculations for Power Good. • Enter the value of power good set point in Cell D59. This value needs to be greater than or equal to UVLO set point of the DC – DC converter or linear regulator connected on the output of the device. • Enter the value of R4 resistor (> 100k) • Design calculator provides the value of R5 and the voltage at which Power good will de-assert (go low). • Verify the value of current through R4, R5 resistor. If current is less than 2uA, cell D63 turns RED and value of R4 needs to be reduced. Calculations for Power Limit (PLIM). • Enter the desired value of power limit based output power. • Design calculator provides the value of PLIM resistor. • Verify the power limit with maximum power at nominal input voltage [=VIN(nom) x ILimit]. If power limit is more than maximum power at nominal input voltage, Cell D66 turns RED. To make power limiting effective over current limiting, it is recommend to reduce the power limit. Calculations for Current Monitor output • Enter the value for maximum IMON pin voltage based on input range of the ADC connected on IMON pin • Design calculator provides the calculated value of resistor for IMON pin • Select the value of resistor on IMON pin in cell D74 close to calculated value. • Verify that value of voltage is less than 4V. if value is more than 4V, Cell D73 turns RED and then reduce the resistor value in Cell D74. Internal FET parameters and References • Do not change the values and parameters in Internal FET parameters and References. Selection of External FET for reverses current blocking (RCB) and Reverse polarity protection (RPP). • Design calculator provides specifications of external FET for RCB and RPP. Selection of Pull Down switche for External FET. • Design calculator provides specifications for pull down switch for external FET. Selection of components for IEC61000-4-5 (Surge) • Enter the output load power • Design calculator provides the recommended value of COUT for Class-A operation based on output load power, nominal input voltage and power good set point.

## Calculation Sheet
TPS2663x and TPS1663x Design Calculator Tool
Constants Cells | Input / Select Cells | Calculation Cells | Verification Cells
Calculated, but can be over-ridden by the user. Note: Once cells are over-ridden, new calculation sheet should be used for the next design
Design Inputs | Description | Value | Units | Tolerance
VIN (min) | Minimum Operating Input Voltage | 11 | V
VIN (max) | Maximum Operating Input Voltage | 19 | V
VIN (nom) | Nominal operating Input voltage | 12 | V
UVset | Undervoltage Lockout Set point | 10.5 | V
OVset | Over Voltage Cut-Off Set point | 20.8 | V
Cout | Load Capacitance | 3270 | µF | 10%
TA (max) | Maximum Ambient Temperature | TA = 25C | °C
RLstart | Load during start-up (Assumed to be resistive) | 50 | Ω
Imax | Maximum continuous load current | 1.5 | A
IINRUSH_permissible | Permissible inrush current from power supply or system for charging Cout on Start-up | 0.45 | A
ILimit | Current Limit, 5% higher than [Imax + IINRUSH_permissible ] | 2.0475 | A
UVLO, OVP Calculations | OVP Calculations are only for TPS26630,TPS26631 and TPS16630.
R3_sel | Select a value of resistor between OVP and GND pins [1k to 249k] | 52 | kΩ | 1% |  |  |  | 520 | 520
R2_cal | Calculated value of Resistor between UVLO and OVP pins | 51.0095 | kΩ |  |  | 9.9187 | Power Fail (VIN Falling) | 510.0952 | 510.0952
R1_cal | Verify value of Resistor at IN_SYS and UVLO pins [> 300k] | 798.3238 | kΩ |  |  | 10.4407 | UVLO (VIN Rising) | 798.3238 | 798.3238
SELECT THE CLOSEST POSSIBLE RESISTANCE VALUE FOR R1, R2, R3 | [5 empty] | 20.8814 | OVP (VIN Rising)
R3_sel | Selected closest possible value for R3 resistor | 51.1 | kΩ | 1% | 51.1 |  |  | 511 | 10
R2_sel | Selected closest possible value for R2 resistor | 51.1 | kΩ | 1% | 51.1 |  |  | 511 | 10
R1_sel | Selected closest possible value for R1 resistor | 787 | kΩ | 1% | 787 |  |  | 787 | 1
UV_Final | Undervoltage Lockout Set point | 10.4407 | V | 2.646%
OV_Final | Over Voltage Cut-Off Set point | 20.8814 | V | 2.646%
Power Fail Detection | Power Fail Detection Set Point | 9.9187 | V | 2.646%
I_R123 | Verify minimum Current in R1, R2, R3 Branch at Input voltage of Uvset [> 2uA] | 11.8084 | uA
Current Limit Calculations
RLIM_cal | Calculated current limit resistor value | 8.7912 | kΩ | 1% |  | 0.49263 | Inrush Charging Current | 879.1209
SELECT THE CLOSEST POSSIBLE RESISTANCE VALUE FOR RLIM | [5 empty] | 2.0785 | Overload Current Limit
RLIM | Selected closest possible value for RLIM resistor | 8.66 | kΩ | 1% | 8.66 | #REF! | Fastrip Current Limit | 866
ILimit_Final | Final Current Limit Set Point | 2.0785 | A | 5.099% |  |  |  | 5%
dV/dT Capacitor and Output ramp Time(Tdvdt) Calculation
Tdvdt_default | Default Tdvdt with no external capacitor connected at dVdT pin | 0.39583 | ms
Tdvdt_with_IINRUSH_permissible | Tdvdt with IINRUSH_permissible | 138.0667 | ms
Tdvdt required | Enter Tdvdt if lower Tdvdt than the Tdvdt with IINRUSH_premissible is required | 15 | ms
Cdvdt_for_permissible_IINRUSH | Calculated dVdT capacitor value based on permissible Inrush current | 0.3488 | µF | 10% |  |  |  | 10%
Cdvdt_for_required_Tdvdt | Calculated dVdT capacitor value based on required Tdvdt | 0.034615 | µF | 5% |  |  |  | 5%
SELECT Cdvdt either for required Tdvdt or for Permissible IINRUSH
Cdvdt | Enter Selected value for CdV/dT capacitor | 0.3488 | µF | 10%
Tdvdt_Final | Final Output Voltage ramp time (Tdvdt) | 138.0667 | ms | 12.25%
IINRUSH_Final | Final Inrush current for charging Cout | 0.49263 | A
IINRUSH_Final + ILoad_startup | Is IINRUSH_Final + ILoad_startup less than ILimit_Final? | 0.90863 | A
Total Power dissipation at Start-up and Thermal Regulation
Pd_dvdt | Power dissipation due to output capacitance at start-up | 4.68 | W
Pd_Rlstart | Power dissipation due to load resistance during start-up | 1.2033 | W
Pd_startup | Total power dissipation during start-up | 5.8833 | W
| Maximum power dissipation allowed before thermal regulation for RGE Package | 10 | W
| Maximum power dissipation allowed before thermal regulation for PWP Package | 20 | W
| Will Device go into thermal regulation at start-up with RGE Package? | NO
| Will Device go into thermal regulation at start-up with PWP Package? | NO
Calculations for Power Good threshold | Only for TPS2663x devices
PGSET | Power good setpoint [Enter this values as minimum operating voltage of downstream DC-DC converter] | 10.65 | V
R4 | Enter a value of R4 resistor [> 100k] | 787 | kΩ
R5 | Caclulated value of R5 resistor | 99.9365 | kΩ
PGDEASSERT | Calculated value of Power good deassertion voltage [Power good going low] | 10.1175 | V
I_R45 | Verify minimum Current in R4, R5 at UVsetVoltage [> 2uA] | 11.8385 | uA
Calculations for Power Limit | Only for TPS26632, TPS26633, TPS26635 and TPS16632 devices
Plimit | Power Limit Set point | 100 | W
RPLIM | Caclulated value of resistor for PLIM | 100 | kΩ
| Verify if Plimit will be effective over current limit | NO
Calculations for CURRENT MONITOR
VMON_Max | Maximum allowable voltage at IMON for Maximum Load Current (Max ADC input voltage for IMON) | 4 | V
RIMON_cal | Calculated IMON resistor value | 63.1587 | kΩ | 1% |  |  |  | 631.5866
SELECT THE CLOSEST POSSIBLE RESISTANCE VALUE FOR RIMON
RIMON_sel | Selected closest possible value for IMON resistor | 63.4 | kΩ | 1% | 63.4 |  |  | 634
VMON_Max | Verify Voltage at IMON for Maximum Load Current | 3.6503 | V | 9.487%
Steady state Voltage drop & Power dissipation
Parameter | Description | Value | Units | Tolerance
Vdrop | Maximum voltage drop across the device at TA = 25°C | 46.5 | mV
Pdiss_ss | Steady state power dissipation with maximum current at TA = 25°C | 69.75 | mW
Internal FET Parameters
Parameter | Description | Value | Units | Tolerance
Rds(on) | FET maximum Rds(on) at 25°C | 31 | mΩ
Rds(on)_85degC | FET maximum Rds(on) at 85°C | 44 | mΩ
Rds(on)_125degC | FET maximum Rds(on) at 125°C | 49 | mΩ
Internal References
V(UVLOR) | UVLO Threshold Voltage, Rising | 1.2 | V | 2%
V(UVLOHys) | UVLO Hysteresis | 0.06 | V
V(OVPR) | Over-Voltage Threshold Voltage, Rising | 1.2 | V | 2%
I(dVdT) | dVdT Charging Current | 2 | uA | 5%
GAIN(dVdT) | dVdT to OUT Gain | 24 |  | 5%
TdVdT | Default Start-up Time with dVdT = Open | 0.24 | ms
PGTHF | Rising power good threshold | 1.2 | V | 2%
PGTHR | Falling power good threshold | 1.14 | V
Imon_Gain | Gain Factor I(IMON):I(OUT) | 27.7 | uA/A | 8%
Selection of External FET for Reverse Current Blocking and Reverse Polarity Protection | Only for TPS2663x devices
VDS | Recommended minimum Drain to Source Voltage | 24.96 | V
VGS | Recommended minimum Gate to Source voltage | 14 | V
ID | Recommended minimum continuous Drain to Source current | 3.1178 | V
| Recommended FET for Input upto 60V and 6A continuous current | CSD19537Q3
Selection of Pull Down Switch for External FET | Only for TPS2663x devices
VDS | Recommended minimum Drain to Source Voltage | 15 | V
VGS(th) | Recommended maximum Gate to Source threshold | 3 | V
VGS | Recommended minimum Gate to Source Voltage | 20 | V
Ciss | Recommended maximum Input capacitance | 50 | pF
| Recommended FET for Pull Down Switch | BSS138 or 2N7002
Selection of Components for IEC 61000-4-5 (Surge) | Only for TPS2663x devices
PLOAD | Enter the output load power | 10 | W
Cout | Recommended minumum Cout for Class-A operation, enter this value in D10 for Class-A operation during Surge | 3270.3785 | uF
Cin | Recommended minimum Cin | 1 | uF
| Recommended Input TVS Diode for Level 1 (500V) with Vin(max)< 33V | SMCJ33CA
| Recommended Input TVS Diode for Level 2 (1000V) with Vin(max) < 33V | 5.0SMDJ33CA

## Thermal Shutdown Limit Plot
Thermal Shutdown Time (ms) Vs. Power Dissipation (W) | RGE Package |  |  |  |  | Title of Graph |  | Thermal Shutdown Time Vs. Power Dissipation |  | RGE Package
Power Dissipation (W) | TA = -40C | TA = 0C | TA = 25C | TA = 85C | TA = 125C
3 | 2740 | 2740 | 2740 | 2740 | 590 | Lable | X-Axis | Power Dissipation (W)
6 | 2740 | 2740 | 1920 | 460 | 77 |  | Y-Axis | Thermal Shutdown time (ms)
10 | 2700 | 960 | 450 | 95 | 25
12.5 | 1050 | 520 | 128 | 63 | 16
15 | 590 | 333 | 93 | 42 | 8
20 | 282 | 160 | 56 | 22 | 6.5
25 | 155 | 73 | 40 | 15 | 4.5
30 | 80 | 51 | 27.5 | 9.4 | 3.5
35 | 58 | 37 | 23 | 7 | 2.8
40 | 44 | 28 | 15.4 | 5.5 | 2.3
45 | 34 | 22 | 11.5 | 4.5 | 2
50 | 26 | 17 | 10 | 3.8 | 1.7
55 | 21 | 14 | 8 | 3.3 | 1.5
60 | 18 | 11.4 | 7 | 2.9 | 1.3
90 | 7 | 5 | 3.4 | 2 | 0.96
120 | 4.3 | 3.3 | 2.2 | 1.4 | 0.65
150 | 3.3 | 2.4 | 1.8 | 1 | 0.54
180 | 2.4 | 1.8 | 1.4 | 0.82 | 0.39
210 | 1.9 | 1.5 | 1.1 | 0.67 | 0.32
240 | 1.6 | 1.3 | 0.9 | 0.56 | 0.27
270 | 1.35 | 1.1 | 0.8 | 0.48 | 0.24
300 | 1.2 | 0.95 | 0.76 | 0.42 | 0.21
330 | 1.05 | 0.85 | 0.67 | 0.37 | 0.18
360 | 0.94 | 0.75 | 0.59 | 0.33 | 0.17
|  | Pd (W) | Tstart-up (ms)
| Maximum Point | 10 | 138.0667
| Operating Point | 5.8833 | 138.0667
Thermal Shutdown Time (ms) Vs. Power Dissipation (W) | PWP Package | [7 empty] | PWP Package
Power Dissipation (W) | TA = -40C | TA = 0C | TA = 25C | TA = 85C | TA = 125C
3 | 2733 | 2733 | 2733 | 2733 | 2733
6 | 2733 | 2733 | 2700 | 2328 | 405.5
10 | 2733 | 2733 | 1638.82 | 413.52 | 134.7
12.5 | 2733 | 1215.83 | 784.93 | 226.7 | 78.378
15 | 1368.86 | 673.17 | 459.33 | 143.384 | 50
20 | 527.68 | 298.09 | 213.53 | 71.962 | 25.7
25 | 285 | 170.4 | 123.95 | 42.06 | 15
30 | 178.942 | 108.95 | 79.46 | 27.352 | 9.9
35 | 118.69 | 74.636 | 54.73 | 18.89 | 6.87
40 | 87.568 | 55.32 | 40.365 | 13.7 | 5.07
45 | 65.22 | 41.438 | 30.63 | 10.195 | 4.04
50 | 48.153 | 31.543 | 23.6 | 7.88 | 3.28
55 | 34.81 | 24 | 18.58 | 6.2844 | 2.757
60 | 25.242 | 18.935 | 14.66 | 5.11 | 2.39
90 | 13.749 | 8.9596 | 6.7838 | 2.99 | 1.544
120 | 7 | 4.8496 | 3.7912 | 1.911 | 1.0175
150 | 4.4129 | 3.133 | 2.4745 | 1.35 | 0.778
180 | 2.977 | 2.288 | 1.8844 | 1 | 0.618
210 | 2.418 | 1.777 | 1.5173 | 0.873 | 0.506
240 | 1.858 | 1.4581 | 1.246 | 0.714 | 0.458
270 | 1.5387 | 1.2187 | 1.0385 | 0.634 | 0.411
300 | 1.3152 | 1.0431 | 0.91 | 0.546 | 0.363
330 | 1.1397 | 0.931 | 0.83 | 0.498 | 0.347
360 | 0.98 | 0.851 | 0.703 | 0.458 | 0.307
|  | Pd (W) | Tstart-up (ms)
| Maximum Point | 20 | 138.0667
| Operating Point | 5.8833 | 138.0667
Taken on 2-Layer board, 2oz.(0.08-mm thick) with GND plane area: 39cm2 (Top) and 44cm2 (bottom)
Taken on 2-Layer board, 2oz.(0.08-mm thick) with GND plane area: 44 cm2 (Top) and 45cm2 (bottom)

## Res EIA Tables
Standard EIA Decade Resistor Values
20% | 10% | 5% | 2% | 1% | 0.5%, 0.25%, 0.1%
E6 | E12 | E24 | E48 | E96 | E192
100 | 100 | 100 | 100 | 100 | 100
101
|  |  |  | 102 | 102
104
|  |  | 105 | 105 | 105
106
|  |  |  | 107 | 107
109
|  | 110 | 110 | 110 | 110
111
|  |  |  | 113 | 113
114
|  |  | 115 | 115 | 115
117
|  |  |  | 118 | 118
120
| 120 | 120 | 121 | 121 | 121
123
|  |  |  | 124 | 124
126
|  |  | 127 | 127 | 127
129
|  |  |  | 130 | 130
132
|  | 130 | 133 | 133 | 133
135
|  |  |  | 137 | 137
138
|  |  | 140 | 140 | 140
142
|  |  |  | 143 | 143
145
150 | 150 | 150 | 147 | 147 | 147
149
|  |  |  | 150 | 150
152
|  |  | 154 | 154 | 154
156
|  |  |  | 158 | 158
160
|  | 160 | 162 | 162 | 162
164
|  |  |  | 165 | 165
167
|  |  | 169 | 169 | 169
172
|  |  |  | 174 | 174
176
| 180 | 180 | 178 | 178 | 178
180
|  |  |  | 182 | 182
184
|  |  | 187 | 187 | 187
189
|  |  |  | 191 | 191
193
|  | 200 | 196 | 196 | 196
198
|  |  |  | 200 | 200
203
|  |  | 205 | 205 | 205
208
|  |  |  | 210 | 210
213
220 | 220 | 220 | 215 | 215 | 215
218
|  |  |  | 221 | 221
223
|  |  | 226 | 226 | 226
229
|  |  |  | 232 | 232
234
|  | 240 | 237 | 237 | 237
240
|  |  |  | 243 | 243
246
|  |  | 249 | 249 | 249
252
|  |  |  | 255 | 255
258
| 270 | 270 | 261 | 261 | 261
264
|  |  |  | 267 | 267
271
|  |  | 274 | 274 | 274
277
|  |  |  | 280 | 280
284
|  | 300 | 287 | 287 | 287
291
|  |  |  | 294 | 294
298
|  |  | 301 | 301 | 301
305
|  |  |  | 309 | 309
312
330 | 330 | 330 | 316 | 316 | 316
320
|  |  |  | 324 | 324
328
|  |  | 332 | 332 | 332
336
|  |  |  | 340 | 340
344
|  | 360 | 348 | 348 | 348
352
|  |  |  | 357 | 357
361
|  |  | 365 | 365 | 365
370
|  |  |  | 374 | 374
379
| 390 | 390 | 383 | 383 | 383
388
|  |  |  | 392 | 392
397
|  |  | 402 | 402 | 402
407
|  |  |  | 412 | 412
417
|  | 430 | 422 | 422 | 422
427
|  |  |  | 432 | 432
437
|  |  | 442 | 442 | 442
448
|  |  |  | 453 | 453
459
470 | 470 | 470 | 464 | 464 | 464
470
|  |  |  | 475 | 475
481
|  |  | 487 | 487 | 487
493
|  |  |  | 499 | 499
505
|  | 510 | 511 | 511 | 511
517
|  |  |  | 523 | 523
530
|  |  | 536 | 536 | 536
542
|  |  |  | 549 | 549
556
| 560 | 560 | 562 | 562 | 562
569
|  |  |  | 576 | 576
583
|  |  | 590 | 590 | 590
597
|  |  |  | 604 | 604
612
|  | 620 | 619 | 619 | 619
626
|  |  |  | 634 | 634
642
|  |  | 649 | 649 | 649
657
|  |  |  | 665 | 665
673
680 | 680 | 680 | 681 | 681 | 681
690
|  |  |  | 698 | 698
706
|  |  | 715 | 715 | 715
723
|  |  |  | 732 | 732
741
|  | 750 | 750 | 750 | 750
759
|  |  |  | 768 | 768
777
|  |  | 787 | 787 | 787
796
|  |  |  | 806 | 806
816
| 820 | 820 | 825 | 825 | 825
835
|  |  |  | 845 | 845
856
|  |  | 866 | 866 | 866
876
|  |  |  | 887 | 887
898
|  | 910 | 909 | 909 | 909
920
|  |  |  | 931 | 931
942
|  |  | 953 | 953 | 953
965
|  |  |  | 976 | 976
988

## Cap Tables
Capacitors Lookup Table
µF
0.01
0.015
0.022
0.033
0.047
0.068
0.1
0.15
0.22
0.33
0.47
0.68
1
1.5
2.2
3.3
4.7
6.8
10
15
22
33
47
68
100

## Max_Cap_charging
| Temperture | -40 C | 0 C | 25 C | 105 C
VIN (V)
4.5 |  | 32mF | 32mF | 32mF | 32mF
18 |  | 32mF | 32mF | 32mF | 32mF
32 |  | 32mF | 32mF | 32mF | 16mF